## Sheet
Part number | Manufacturer | Designation | Description | Product group
FES.153227 | Festo | EN_US Multiple distributor | EN_US Pneumatic connection 1 : External thread R1/4¶Pneumatic connection 2 : for pneumatic tubing outside diameter 10 mm¶No. of supply lines : 1¶No. of outlets : 3 | Fluid power > Accessories (fluid) > Screw connections
PXC.3209510 | Phoenix Contact | EN_US Feed-through terminal block / Feed-through terminal block | EN_US Feed-through terminal block, nom. voltage: 800 V, nominal current: 24 A, number of connections: 2, number of positions: 1, connection method: Push-in connection, Rated cross section: 2.5 mm², cross section: 0.14 mm² - 4 mm², mounting type: NS 35/7,5, NS 35/15, color: gray | Electrical engineering > Terminals > Terminal
PXC.3022276 | Phoenix Contact | EN_US End bracket for terminal block / End bracket | EN_US End bracket, material: PA, mounting type: NS 35/7,5, NS 35/15, color: gray | Electrical engineering > Terminals > End clamp
PXC.2905744 | Phoenix Contact | EN_US Device circuit breaker / Electronic circuit breaker | EN_US Multi-channel, electronic circuit breaker with active current limitation for protecting eight loads at 24 V DC in the event of overload and short circuit. With nominal current assistant and electronic locking of the set nominal currents. For installation on DIN rails. | Electrical engineering > Protection devices > Circuit breaker
RIT.8806000 | Rittal | EN_US Baying enclosure system VX25 | EN_US VX Baying enclosure system, WHD: 800x2000x600 mm, sheet steel, with mounting plate, single door at the front | Mechanics > Enclosure > General
RIT.8206000 | Rittal | EN_US Baying enclosure system VX25 | EN_US VX Baying enclosure system, WHD: 1200x2000x600 mm, sheet steel, with mounting plate, two doors at the front | Mechanics > Enclosure > General
RIT.8205000 | Rittal | EN_US Baying enclosure system VX25 | EN_US VX Baying enclosure system, WHD: 1200x2000x500 mm, sheet steel, with mounting plate, two doors at the front | Mechanics > Enclosure > General
RIT.3110000 | Rittal | EN_US Thermostat / SK Thermostat, enclosure internal thermostat, 24-230 V, 1~, 24-60 V (DC), Colour RAL 7035, WHD: 71 x 71 x 33.5 mm | N/A | Electrical engineering > Amplifiers, controllers > General
RIT.8805000 | Rittal | EN_US Baying enclosure system VX25 | EN_US VX Baying enclosure system, WHD: 800x2000x500 mm, sheet steel, with mounting plate, single door at the front | Mechanics > Enclosure > General
RIT.8606000 | Rittal | EN_US Baying enclosure system VX25 | EN_US VX Baying enclosure system, WHD: 600x2000x600 mm, sheet steel, with mounting plate, single door at the front | Mechanics > Enclosure > General
RIT.8005000 | Rittal | EN_US Baying enclosure system VX25 | EN_US VX Baying enclosure system, WHD: 1000x2000x500 mm, sheet steel, with mounting plate, two doors at the front | Mechanics > Enclosure > General
RIT.1050000 | Rittal | EN_US Compact enclosure AX / AX Compact enclosure, WHD: 500x500x210 mm, sheet steel, with mounting plate, single-door, with two cam locks | N/A | Mechanics > Enclosure > General
RIT.8006000 | Rittal | EN_US Baying enclosure system VX25 | EN_US VX Baying enclosure system, WHD: 1000x2000x600 mm, sheet steel, with mounting plate, two doors at the front | Mechanics > Enclosure > General
RIT.8806500 | Rittal | EN_US Baying systems TS 8 / TS Bayed enclosure system, WHD: 800x2000x600 mm, Sheet steel, with mounting plate, single door at the front. | N/A | Mechanics > Enclosure > General
RIT.8004000 | Rittal | EN_US Baying enclosure system VX25 | EN_US VX Baying enclosure system, WHD: 1000x2000x400 mm, sheet steel, with mounting plate, two doors at the front | Mechanics > Enclosure > General
RIT.8804000 | Rittal | EN_US Baying enclosure system VX25 | EN_US VX Baying enclosure system, WHD: 800x2000x400 mm, sheet steel, with mounting plate, single door at the front | Mechanics > Enclosure > General
RIT.8605000 | Rittal | EN_US Baying enclosure system VX25 | EN_US VX Baying enclosure system, WHD: 600x2000x500 mm, sheet steel, with mounting plate, single door at the front | Mechanics > Enclosure > General
RIT.8606500 | Rittal | EN_US Baying systems TS 8 / TS Bayed enclosure system, WHD: 600x2000x600 mm, Sheet steel, with mounting plate, single door at the front. | N/A | Mechanics > Enclosure > General
RIT.8005500 | Rittal | EN_US Baying systems TS 8 / TS Bayed enclosure system, WHD: 1000x2000x500 mm, Sheet steel, with mounting plate, two doors at the front. | N/A | Mechanics > Enclosure > General
RIT.8884000 | Rittal | EN_US Baying enclosure system VX25 | EN_US VX Baying enclosure system, WHD: 800x1800x400 mm, sheet steel, with mounting plate, single door at the front | Mechanics > Enclosure > General
RIT.8886500 | Rittal | EN_US Baying systems TS 8 / TS Bayed enclosure system, WHD: 800x1800x600 mm, Sheet steel, with mounting plate, single door at the front. | N/A | Mechanics > Enclosure > General
RIT.1060000 | Rittal | EN_US Compact enclosure AX / AX Compact enclosure, WHD: 600x600x210 mm, sheet steel, with mounting plate, single-door, with two cam locks | N/A | Mechanics > Enclosure > General
RIT.8006500 | Rittal | EN_US Baying systems TS 8 / TS Bayed enclosure system, WHD: 1000x2000x600 mm, Sheet steel, with mounting plate, two doors at the front. | N/A | Mechanics > Enclosure > General
RIT.1180000 | Rittal | EN_US Compact enclosure AX / AX Compact enclosure, WHD: 800x1000x300 mm, sheet steel, with mounting plate, single-door, with two cam locks | N/A | Mechanics > Enclosure > General
RIT.8285000 | Rittal | EN_US Baying enclosure system VX25 | EN_US VX Baying enclosure system, WHD: 1200x1800x500 mm, sheet steel, with mounting plate, two doors at the front | Mechanics > Enclosure > General
RIT.1054000 | Rittal | EN_US Compact enclosure AX / AX Compact enclosure, WHD: 600x600x250 mm, sheet steel, with mounting plate, single-door, with two cam locks | N/A | Mechanics > Enclosure > General
RIT.8204000 | Rittal | EN_US Baying enclosure system VX25 | EN_US VX Baying enclosure system, WHD: 1200x2000x400 mm, sheet steel, with mounting plate, two doors at the front | Mechanics > Enclosure > General
RIT.8204500 | Rittal | EN_US Baying systems TS 8 / TS Bayed enclosure system, WHD: 1200x2000x400 mm, Sheet steel, with mounting plate, two doors at the front. | N/A | Mechanics > Enclosure > General
RIT.8004500 | Rittal | EN_US Baying systems TS 8 / TS Bayed enclosure system, WHD: 1000x2000x400 mm, Sheet steel, with mounting plate, two doors at the front. | N/A | Mechanics > Enclosure > General
RIT.8206500 | Rittal | EN_US Baying systems TS 8 / TS Bayed enclosure system, WHD: 1200x2000x600 mm, Sheet steel, with mounting plate, two doors at the front. | N/A | Mechanics > Enclosure > General
RIT.2514000 | Rittal | EN_US Plastic wiring plan pocket | EN_US SZ Plastic circuit diagram pocket, DIN A4, portrait | Mechanics > Housing > Accessories
RIT.4591700 | Rittal | EN_US Mounting plate infill | EN_US VX mounting plate spacer, for VX, TS, H: 2000 mm | Mechanics > Housing > Mounting panels
RIT.8205500 | Rittal | EN_US Baying systems TS 8 / TS Bayed enclosure system, WHD: 1200x2000x500 mm, Sheet steel, with mounting plate, two doors at the front. | N/A | Mechanics > Enclosure > General
RIT.8805500 | Rittal | EN_US Baying systems TS 8 / TS Bayed enclosure system, WHD: 800x2000x500 mm, Sheet steel, with mounting plate, single door at the front. | N/A | Mechanics > Enclosure > General
RIT.8084500 | Rittal | EN_US Baying systems TS 8 / TS Bayed enclosure system, WHD: 1000x1800x400 mm, Sheet steel, with mounting plate, single door at the front. | N/A | Mechanics > Enclosure > General
RIT.4540000 | Rittal | EN_US Combination angle | EN_US SZ Combination bracket | Mechanics > Housing accessories, external extension > General
SE.LC1D09BD | Schneider Electric | EN_US TeSys Deca contactor - 3P(3 NO) - AC-3 - <lt/>= 440 V 9 A - 24 V DC coil / Coil 24 V DC | EN_US TeSys Deca contactor - 3P(3 NO) - AC-3 - <lt/>= 440 V 9 A - 24 V DC coil | Electrical engineering > Relays, contactors > Contactors
SE.LC1D09P7 | Schneider Electric | EN_US TeSys Deca contactor - 3P(3 NO) - AC-3 - <lt/>= 440 V 9 A - 230 V AC coil | EN_US TeSys Deca contactor - 3P(3 NO) - AC-3 - <lt/>= 440 V 9 A - 230 V AC coil | Electrical engineering > Relays, contactors > Contactors
SIE.6ES7193-6BP00-0DA0 | Siemens | EN_US SIMATIC ET 200SP BU type A0 BU15-P16+A0+2D | EN_US SIMATIC ET 200SP, BaseUnit BU15-P16+A0+2D, BU type A0, push-in terminals, without aux. terminals, new load group, WxH: 15x 117 mm | Electrical engineering > PLC > General
SIE.6ES7193-6BP00-0BA0 | Siemens | EN_US SIMATIC ET 200SP BU type A0 BU15-P16+A0+2B | EN_US SIMATIC ET 200SP, BaseUnit BU15-P16+A0+2B, BU type A0, Push-in terminals, without AUX terminals, bridged to the left, WxH: 15x 117 mm | Electrical engineering > PLC > General
SIE.6ES7193-6AR00-0AA0 | Siemens | ??_?? ET 200SP, BA 2XRJ45 / SIMATIC DP, ET 200SP | EN_US SIMATIC ET 200SP, BUSADAPTER BA 2X RJ45, 2 RJ45 SOCKETS FOR PROFINET | Electrical engineering > PLC > General
SIE.5ST3010 | Siemens | EN_US SENTRON Auxiliary current switch Mountable | EN_US auxiliary current switch, 1 NO+1 NC for miniature circuit breaker 5SL, 5SY, 5SP Incorporated switch 5TL1, RCBO 5SU1, FI 5SV (for 5SU1 handle coupler 5ST3805-1 is required) | Electrical engineering > Protection devices > General
SIE.6ES7214-1AG40-0XB0 | Siemens | ??_?? CPU 1214C, DC/DC/DC, 14DI/10DO/2AI / SIMATIC, S7-1200 | EN_US SIMATIC S7-1200, CPU 1214C, compact CPU, DC/DC/DC, onboard I/O: 14 DI 24 V DC/ 10 DO 24 V DC/ 2 AI 0-10 V DC, Power supply: DC 20.4-28.8V DC, Program/data memory 100 KB | Electrical engineering > PLC > General
SIE.6AV2124-0GC01-0AX0 | Siemens | ??_?? SIMATIC HMI TP700 COMFORT / SIMATIC, HMI, Comfort Panel | EN_US SIMATIC HMI TP700 Comfort, Comfort Panel, Touch operation, 7" widescreen TFT display, 16 million colors, PROFINET interface, MPI/PROFIBUS DP interface, 12 MB configuration memory, Windows CE 6.0, configurable from WinCC Comfort V11 | Electrical engineering > PLC > General
SIE.6ES7193-6BP20-0DA0 | Siemens | EN_US SIMATIC ET 200SP BU type A0 BU15-P16+A10+2D | EN_US SIMATIC ET 200SP, BaseUnit BU15-P16+A10+2D, BU type A0, Push-in terminals, with 10 AUX terminals, New load group, WxH: 15 mmx141 mm | Electrical engineering > PLC > General
SIE.6ES7193-6BP20-0BA0 | Siemens | EN_US SIMATIC ET 200SP BU type A0 BU15-P16+A10+2B | EN_US SIMATIC ET 200SP, BaseUnit BU15-P16+A10+2B, BU type A0, Push-in terminals, with 10 AUX terminals, bridged to the left, WxH: 15 mmx141 mm | Electrical engineering > PLC > General
SIE.6AV2123-2GB03-0AX0 | Siemens | ??_?? SIMATIC HMI KTP700 Basic / SIMATIC , HMI , Basic Panel | EN_US SIMATIC HMI, KTP700 Basic, Basic Panel, Key/touch operation, 7" TFT display, 65536 colors, PROFINET interface, configurable from WinCC Basic V13/ STEP 7 Basic V13, contains open-source software, which is provided free of charge see enclosed CD | Electrical engineering > PLC > General
SIE.3RV2901-1E | Siemens | EN_US TRANSVERSE AUX. SWITCH, 1NO+1NC, SCREW CONNECTION / FOR CIRCUIT-BREAKERS, SZ S00/S0 | EN_US TRANSVERSE AUX. SWITCH, 1NO+1NC, SCREW CONNECTION, FOR CIRCUIT-BREAKERS, SZ S00/S0 , | Electrical engineering > Protection devices > General
SIE.6AV2124-0MC01-0AX0 | Siemens | ??_?? SIMATIC HMI TP1200 COMFORT / SIMATIC, HMI, Comfort Panel | EN_US SIMATIC HMI TP1200 Comfort, Comfort Panel, Touch operation, 12" Widescreen TFT display, 16 million colors, PROFINET interface, MPI/PROFIBUS DP interface, 12 MB configuration memory, Windows CE 6.0, configurable from WinCC Comfort V11 | Electrical engineering > PLC > General
SIE.3RT2015-1BB41 | Siemens | EN_US CONTACTOR,AC3:3KW 1NO DC24V / SIRIUS Power contactor | EN_US CONTACTOR, AC-3, 3KW/400V, 1NO, DC 24V, 3-POLE, SZ S00 SCREW TERMINAL | Electrical engineering > Relays, contactors > Contactors